## Method1
Cell to introduce values
Intermediate result
Result
| example | case
Coutdoor CO2 (ppm) before | 418
Coutdoor CO2 (ppm) after | 422
Coutdoor CO2 (ppm) | 420 | #DIV/0!
tstart (hh:mm:ss) | 9:05
Cstart CO2 (ppm) | 2210
Cfinal CO2 (ppm) calculated | 1082.3 | #DIV/0!
tfinal (hh:mm:ss) | 9:22
Cfinal CO2 (ppm) experimental | 1085
ACR (h-1) | 3.4948 | #DIV/0!
This is an annex of the Guide for ventilation towards healthy classrooms, published by CSIC, SCOEH and COST Action Indairpollnet
http://hdl.handle.net/10261/225519

## Method2
Cell to introduce values |  |  |  |  | Persily and de Jonge, 2017. Indoor Air, doi:10.1111/ina.12383
Intermediate result
Result
| example | example | case | Notes
Coutdoor CO2 (ppm) before | 420 | 420
Coutdoor CO2 (ppm) after | 420 | 420
Coutdoor CO2 (ppm) | 420 | 420 | #DIV/0!
Lenght (m) | 10 | 10
Width (m) | 6.5 | 5
Height (m) | 2.9 | 2.9
Volume (m3) | 188.5 | 145 | 0
Teachers (number) | 1 | 2
Generation CO2/teacher (l/s) | 0.0061 | 0.0061 |  | this value has to be taken from adjoint table
Generation CO2/teacher (lpm) | 0.366 | 0.366 | 0
Students (number) | 16 | 12
Generation CO2/student (l/s) | 0.0044 | 0.0031 |  | this value has to be taken from adjoint table
Generation CO2/student (lpm) | 0.264 | 0.186 | 0
Generation CO2 (lpm) | 4.59 | 2.964 | 0
ACR (h-1) | 5 | 5 |  | 5 according to Harvard Guide, it can be increased
liters per person per second (lps) | 14 | 14 |  | 14 according to Harvard Guide, it can be increased
ACR (h-1) according to lps | 4.5454 | 4.8662 | #DIV/0! | this value can be used in the ACR cel (line 22) as an alternative criterium
Target outdoor airflow (lpm) | 15708.3333 | 12083.3333 | 0
Csteady-state CO2 (ppm) | 712.2016 | 665.2966 | #DIV/0!
This is an annex of the Guide for ventilation towards healthy classrooms, published by CSIC, SCOEH and COST Action Indairpollnet
http://hdl.handle.net/10261/225519

## Air cleaners
Cell to introduce values
Intermediate result
Result
| example | case | Notes
Dimensions classroom
Lenght (m) | 12.5
Width (m) | 8
Height (m) | 2.7
Volume (m3) | 270 | 0
To calculate the required CADR for an ACR(cleaning) desired
ACR(cleaning) (h-1) | 9
CADR (m3/h) | 2430 | 0
To calculate the ACR(cleaning) achieved by a given CADR
CADR (m3/h) | 2400
ACR(cleaning) (h-1) | 8.8889 | #DIV/0!
Unit converted for flows |  |  | some air cleaners have specifications in cfm (cubic feet per minute)
CADR (cfm: cubic feet per minute)
CADR (m3/h) | 0 | 0
CADR (m3/h) | 1200
CADR (cfm: cubic feet per minute) | 706.2945 | 0
This is an annex of the Guide for ventilation towards healthy classrooms, published by CSIC, SCOEH and COST Action Indairpollnet
http://hdl.handle.net/10261/225519